## Sheet1
MLO Dataset Variables | GVSU Dataset x only gets ONE of these varibales while y can have multipule of these: | Other/Optional URL Parameters
Year, | date - Date | date | Optional, if not specified then all are considered
Date Time, | julian - Julian Day | time | Optional, if not specified then all are considered
Air Temp (F), | yearday - Day of Year | graph | Optional, default is line
Annual Rain Accumulation (in) (annual sum from Total Rain), | yearweek - Week of Year | format | Optional, defualt is html
TempDiff, | yearmonth - Month of Year | disjoined | Optional, deafult is 1 = includes missing data (boolean)
Chlorophyll a (ug/L), | weekday - Day of Week | concentration | Optional, default is 0.5, range is 0.01-1.0. the closer to 1 the more points that will be present in the output and the more accurate the graph
Interval Rain (in), | dayhour - Hour of Day
Max Wind Speed (knots), | atmp1 - Air Temp °F (above surface) | caculation | Optional, default is avg. Caculation on the range points within an x variables concentration: avg, min and max
Phycocyanin (cells/mL), | tp001 - Water Temp °F (2m)
Rain Intensity (in/hr), | tp002 - Water Temp °F (4m) | ymin | Optional, default is smalles y value, the min value (decimal) that represent the minimum line of view in the window of the grpah for format HTML
Relative Barometric Pressure (inHg), | tp003 - Water Temp °F (6m)
Relative Humidity (%), | tp004 - Water Temp °F (7m)
Total Rain (in), | tp005 - Water Temp °F (9m) | ymax | Optional, default is largest y value, the max value (decimal) that represent the maximum line of view in the window of the grpah for format HTML
Wind Direction (Degree), | tp006 - Water Temp °F (11m)
Wind Speed (knots) ,, | rh1 - Relative Humidity % (above surface)
MLO DO 2m, | baro1 - Relative Barometric Pressure in Hg (above surface) | width | Optional, defualt is 600, integer which represt the width of the graph for image format
MLO DO 5m, | wspd1 - Wind Speed knots (above surface) | height | Optional, defualt 400, integer which represt the hight of the graph for the format image
MLO DO 8m, | gust1 - Wind Gust knots (above surface)
MLO DO 11m,, | wdir1 - Wind Direction degrees (above surface) | callback | Optional, function wrapper for JSONP support for the format json. The json object will be passed to the value of this attribut, interperted as a javascrpt function, for cross domain support
East Data DO 2m, | raincumulative - Rain, Cumulative inches (above surface)
East Data DO 8m, | raincurrent - Rain, Currently inches (above surface) | yindividual | Optional, defualt is 0, boolean variable to show all y variale ploted on the same graph. For the html format. 1 = show unqiue graph of each Y variable, 0 = show all y variables on the same graph.
East Data DO 11m,, | par001 - PAR (1m)
West Data DO 2m, | nit001 - Nitrate mg/L (2m)
West Data DO 8m, | spcond001 - Specific Conductivity µs/cm (2m)
West Data DO 15m,, | spcond002 - Specific Conductivity µs/cm (5m)
Deep Data DO 2m, | spcond003 - Specific Conductivity µs/cm (8m)
Deep Data DO 8m, | spcond004 - Specific Conductivity µs/cm (11m)
Deep Data DO 22m,, | clcon001 - Chlorophyll µg/L (2m)
MLO Temp 1.7m, | phyco001 - Phycocyanin Cells/mL (2m)
MLO Temp 2m, | cdom001 - CDOM µg/L (2m)
MLO Temp 4m, | ph001 - pH (2m)
MLO Temp 5m, | ph002 - pH (5m)
MLO Temp 6m, | ph004 - pH (11m)
MLO Temp 8m, | turb001 - Turbidity NTU (2m)
MLO Temp 10m, | o2perc001 - Dissolved Oxygen Saturation % (2m)
MLO Temp 11m,, | o2perc002 - Dissolved Oxygen Saturation % (5m)
East Data Temp 2m, | o2perc003 - Dissolved Oxygen Saturation % (8m)
East Data Temp 6m, | o2perc004 - Dissolved Oxygen Saturation % (11m)
East Data Temp 8m, | odo001 - Dissolved Oxygen mg/L (2m)
East Data Temp 10m, | odo002 - Dissolved Oxygen mg/L (5m)
East Data Temp 11m,, | odo003 - Dissolved Oxygen mg/L (8m)
West Data Temp 2m, | odo004 - Dissolved Oxygen mg/L (11m)
West Data Temp 6m,
West Data Temp 8m,
West Data Temp 10m,
West Data Temp 15m,,
Deep Data Temp 2m,
Deep Data Temp 6m,
Deep Data Temp 8m,
Deep Data Temp 10m,
Deep Data Temp 15m,
Deep Data Temp 19m,
Deep Data Temp 22m